## Intelligent LED Driver
Product Reference Guide
[5 empty] | Last Updated: | 2023-04-20
Use these links to quickly scroll to the columns tied to the specific attribute.
Main Attributes | AUX | DMX Details | Tooling (Compatibility)
Input | DALI Bus Power | 0-10V | Default Setting
Output (CC Driver) | Dimming | Certificates
Output (CV Driver) | DALI Details | Look&Feel
Products |  |  |  |  | Main Attributes | [7 empty] | Input |  | Output (CC Driver) |  |  |  |  | Output (CV Driver) | AUX |  | DALI Bus Power |  | Dimming | [5 empty] | DALI Details |  |  |  |  | DMX Details |  |  | 0-10V | Certificates | [10 empty] | Look&Feel | [11 empty] | Tooling (Compatibility) |  |  |  | Default Setting
Project Number | Commerical Order Number | Production Status | Product Series Name | Product Name | TYPE Constant Current (CC) or Constant Voltage (CV) | Output Power [W] | LED Outputs | Control | AUX | DALI BUS Power | Surge Level L-N [KV] | Surge Level L/N-FG [KV] | Input Type | Input Voltage(Range) | Minimum Vf [Vdc] | Maximum Vf [Vdc] | Minimum Drive Current [mA] | Maximum Drive Current [mA] | Drive Current Resolution [mA] | Output Voltage [Vdc] | Voltage [Vdc] | Peak Current [mA] | Voltage [Vdc] | Peak Current [mA] | Minimum Dimming Level | 0.02% Lorgarithmic Dimming Curve | 0.1% Lorgarithmic Dimming Curve | Linear Dimming Curve | Square | Gamma 2.2 Dimming Curve | DALI Version | DALI-2 Certificate | D4i | D4i Certificate | DALI Addresses | DMX Addresses | RDM | Isolated DMX Interface | Signal Numbers | UL (North America) | CE (Europe) | ENEC (Europe) | CB (Europe) | UKCA (UK) | RCM (Australia & New Zealand) | CCC (China) | PSE (Japan) | BIS (India) | TISI (Thailand) | KC (Korea) | Housing Style | Electrical Connection | Electrical Connection Location | Terminal Block Protection | Housing Material | Mounting Hole | Size Length [inches] | Size Width [inches] | Size Height [inches] | Size Length [mm] | Size Width [mm] | Size Height [mm] | TouchSet (Recommend) | Smartkey (DALI Interface) | Smartkey (DMX Interface) | Smartkey (MCS Interface) | Current | Address Mode
A8175 | 4696350005231 | Production | S | PU012S070AQI350 | CC,CV | 12 | 1 | DALI |  |  | 1 |  | AC | 100~277VAC | 8 | 50 | 150 | 700 | 1 | [5 empty] | 0.02% | √ | √ | √ |  |  | DALI-2 DT6 | √ |  |  | 1 | [5 empty] | √ | √ | √ |  |  |  | √ |  |  |  | Stick-1 | Connectors | Side Feed | √ | Plastic |  | 5.9055 | 1.1811 | 0.82677 | 150 | 30 | 21 | √ | √ |  |  | 350mA
A8297 | 4696350008159 | Production | S | PU012S105AQI350 | CC,CV | 12 | 1 | DALI |  |  | 1 |  | AC | 100~277VAC | 2.5 | 15 | 200 | 1050 | 1 | [5 empty] | 0.02% | √ | √ | √ |  |  | DALI-2 DT6 | √ |  |  | 1 | [5 empty] | √ | √ | √ |  |  |  | √ |  |  |  | Stick-1 | Connectors | Side Feed | √ | Plastic |  | 5.9055 | 1.1811 | 0.82677 | 150 | 30 | 21 | √ | √ |  |  | 350mA
A8176 | 4696350005232 | Production | S | PU020S105AQI350 | CC,CV | 20 | 1 | DALI |  |  | 1 |  | AC | 100~277VAC | 8 | 54 | 150 | 1050 | 1 | [5 empty] | 0.02% | √ | √ | √ |  |  | DALI-2 DT6 | √ |  |  | 1 | [5 empty] | √ | √ | √ | [7 empty] | Stick-1 | Connectors | Side Feed | √ | Plastic |  | 5.9055 | 1.6929 | 1.0236 | 150 | 43 | 26 | √ | √ |  |  | 350mA
A8286 | 4696350008153 | Production | S | PU030S150AQI350 | CC,CV | 30 | 1 | DALI |  |  | 1 |  | AC | 100~277VAC | 8 | 54 | 100 | 1500 | 1 | [5 empty] | 0.02% | √ | √ | √ |  |  | DALI-2 DT6 | √ |  |  | 1 | [5 empty] | √ | √ | √ |  |  |  | √ |  |  |  | Stick-1 | Connectors | Side Feed | √ | Plastic |  | 8.2677 | 1.5748 | 1.3189 | 210 | 40 | 33.5 | √ | √ |  |  | 350mA
A8175_01 | 4696350008191 | Production | S | PU012S070AQI300 | CC,CV | 12 | 1 | DALI |  |  | 1 |  | AC | 100~277VAC | 8 | 50 | 150 | 700 | 1 | [5 empty] | 0.02% | √ | √ | √ |  |  | DALI-2 DT6 | √ |  |  | 1 | [5 empty] | √ | √ | √ |  |  |  | √ |  |  |  | Stick-2 | Connectors | Side Feed | √ | Plastic | √ | 6.378 | 1.1811 | 0.82677 | 162 | 30 | 21 | √ | √ |  |  | 350mA
A8297_01 | 4696350008234 | Production | S | PU012S105AQI300 | CC,CV | 12 | 1 | DALI |  |  | 1 |  | AC | 100~277VAC | 2.5 | 15 | 200 | 1050 | 1 | [5 empty] | 0.02% | √ | √ | √ |  |  | DALI-2 DT6 | √ |  |  | 1 | [5 empty] | √ | √ | √ |  |  |  | √ |  |  |  | Stick-2 | Connectors | Side Feed | √ | Plastic | √ | 6.378 | 1.1811 | 0.82677 | 162 | 30 | 21 | √ | √ |  |  | 350mA
A7611 | 4696350004736 | Production | S | MU015S070AQI340 | CC,CV | 15 | 1 | DALI |  |  | 1 | 2 | AC | 100~240VAC | 12 | 50 | 200 | 700 | 1 | [5 empty] | 0.1% |  | √ | √ |  |  | DALI-2 DT6 |  |  |  | 1 | [5 empty] | √ | √ |  |  |  |  | √ |  |  |  | Stick-3 | Connectors | Side Feed | √ | Metal | √ | 7.874 | 1.2598 | 0.84646 | 200 | 32 | 21.5 |  | √ |  |  | 350mA
A7612 | 4696350004850 | Production | S | MU015S105AQI340 | CC,CV | 15 | 1 | DALI |  |  | 1 | 2 | AC | 100~240VAC | 2.5 | 15 | 200 | 1050 | 1 | [5 empty] | 0.1% |  | √ | √ |  |  | DALI-2 DT6 |  |  |  | 1 | [5 empty] | √ | √ |  |  |  |  | √ |  |  |  | Stick-3 | Connectors | Side Feed | √ | Metal | √ | 7.874 | 1.2598 | 0.84646 | 200 | 32 | 21.5 |  | √ |  |  | 350mA
A7611_01 | 4696350004683 | Production | S | MU015S070AQI370 | CC,CV | 15 | 1 | DALI |  |  | 1 | 2 | AC | 100~240VAC | 12 | 50 | 200 | 700 | 1 | [5 empty] | 0.1% |  | √ | √ |  |  | DALI-2 DT6 | √ |  |  | 1 | [11 empty] | √ |  |  |  | Stick-3 with Bracket | Connectors | Side Feed |  | Metal | √ | 9.1732 | 1.2598 | 1.2402 | 233 | 32 | 31.5 |  | √ |  |  | 350mA
A7612_01 | 4696350004851 | Production | S | MU015S105AQI370 | CC,CV | 15 | 1 | DALI |  |  | 1 | 2 | AC | 100~240VAC | 2.5 | 15 | 200 | 1050 | 1 | [5 empty] | 0.1% |  | √ | √ |  |  | DALI-2 DT6 | √ |  |  | 1 | [11 empty] | √ |  |  |  | Stick-3 with Bracket | Connectors | Side Feed |  | Metal | √ | 9.1732 | 1.2598 | 1.2402 | 233 | 32 | 31.5 |  | √ |  |  | 700mA
A8164 | 4696350005249 | Production | S | MU030S150AQI370 | CC,CV | 30 | 1 | DALI |  |  | 1 | 2 | AC | 100~240VAC | 8 | 54 | 100 | 1500 | 1 | [5 empty] | 0.1% |  | √ | √ |  |  | DALI-2 DT6 | √ | [14 empty] | √ |  |  |  | Stick-3 with Bracket | Connectors | Side Feed |  | Metal | √ | 9.8425 | 1.6929 | 1.5354 | 250 | 43 | 39 |  | √ |  |  | 350mA
A6682_71 | 4696350005107 | Production | S | MU050S150BQI570 | CC,CV | 50 | 2 | DALI |  |  | 2.5 | 2.5 | AC | 100~277VAC | 8 | 55 | 200 | 1500 | 1 | [5 empty] | 0.1% |  | √ | √ |  |  | DALI-2 DT6,DT8 | √ |  |  | 1,2 | [11 empty] | √ |  |  |  | Compact with Bracket | Connectors | Side Feed |  | Metal | √ | 7.4016 | 3.0315 | 1.5945 | 188 | 77 | 40.5 | √ | √ |  |  | 350mA | DT8 Tunable White
A8008 | 4696350005112 | Production | S | MU050S150BQI670 | CC | 50 | 2 | DMX |  |  | 2.5 | 2.5 | AC | 100~277VAC | 8 | 55 | 200 | 1500 | 1 | [5 empty] | 0.1% |  | √ | √ | √ | √ | [5 empty] | 1,2 | √ | √ | [8 empty] | √ |  |  |  | Compact with Bracket | Connectors | Side Feed |  | Metal | √ | 7.4016 | 3.0315 | 1.5945 | 188 | 77 | 40.5 | √ |  | √ |  | 350mA | Tunable White
A8335 | 4696350008187 | Production | S | MU030S105BQI570 | CC,CV | 30 | 2 | DALI |  |  | 2.5 | 2.5 | AC | 100~242VAC | 8 | 54 | 100 | 1050 | 1 | [5 empty] | 0.1% |  | √ | √ |  |  | DALI-2 DT6,DT8 | √ |  |  | 1,2 | [11 empty] | √ |  |  |  | Compact with Bracket | Connectors | Side Feed |  | Metal | √ | 6.4173 | 2.5394 | 1.5472 | 163 | 64.5 | 39.3 | √ | √ |  |  | 350mA | Solo
A7808 | 4696350005001 | Production | S | MU030S150AQI3020 | CC | 30 | 1 | DALI |  | √ | 2 | 2 | AC | 120~277VAC | 8 | 54 | 100 | 1500 | 1 |  |  |  | 15 | 56.5 | 0.1% |  | √ | √ |  |  | DALI-2 DT6 |  | √ |  | 1 | [15 empty] | Slim | Connectors | Side Feed |  | Metal | √ | 14.1339 | 1.1811 | 0.84646 | 359 | 30 | 21.5 | √ | √ |  |  | 350mA
A7805 | 4696350005002 | Production | S | MU050S150AQI3020 | CC | 50 | 1 | DALI |  | √ | 2 | 2 | AC | 120~277VAC | 8 | 54 | 100 | 1500 | 1 |  |  |  | 15 | 56.5 | 0.1% |  | √ | √ |  |  | DALI-2 DT6 |  | √ |  | 1 | [15 empty] | Slim | Connectors | Side Feed |  | Metal | √ | 14.1339 | 1.1811 | 0.84646 | 359 | 30 | 21.5 | √ | √ |  |  | 350mA
A6420_90 | 4696350004745 | Production | S | MU050S150BQI201 | CC | 50 | 2 | 0-10V | √ |  | 2.5 | 2.5 | AC | 100~277VAC | 8 | 55 | 200 | 1500 | 1 |  | 12 | 100 |  |  | 0.1% |  | √ | √ | [10 empty] | 1,2 | √ | √ | √ | √ |  |  |  | √ |  |  |  | Slim | Connectors | Side Feed |  | Metal | √ | 16.063 | 1.1811 | 0.82677 | 408 | 30 | 21 | √ |  |  | √ | 350mA | Tunable White
A6645_70 | 4696350004835 | Production | S | MU050S150BQI501 | CC | 50 | 2 | DALI | √ |  | 2.5 | 2.5 | AC | 100~277VAC | 8 | 55 | 200 | 1500 | 1 |  | 12 | 100 |  |  | 0.1% |  | √ | √ |  |  | DALI-2 DT6,DT8 | √ |  |  | 1,2 |  |  |  |  | √ | √ | √ | √ |  |  |  | √ |  |  |  | Slim | Connectors | Side Feed |  | Metal | √ | 16.063 | 1.1811 | 0.82677 | 408 | 30 | 21 | √ | √ |  |  | 350mA | DT8 Tunable White
A6603_71 | 4696350005103 | Production | S | MU050S150BQI500 | CC | 50 | 2 | DALI |  |  | 2.5 | 2.5 | AC | 100~277VAC | 8 | 55 | 200 | 1500 | 1 | [5 empty] | 0.1% |  | √ | √ |  |  | DALI-2 DT6,DT8 | √ |  |  | 1,2 |  |  |  |  | √ | √ | √ | √ | [7 empty] | Slim | Connectors | Side Feed |  | Metal | √ | 16.063 | 1.1811 | 0.82677 | 408 | 30 | 21 | √ | √ |  |  | 350mA | DT8 Tunable White
A6642_70 | 4696350004834 | Production | S | MU050S150BQI503 | CC | 50 | 2 | DALI | √ | √ | 2.5 | 2.5 | AC | 100~277VAC | 8 | 55 | 200 | 1500 | 1 |  | 12 | 100 | 15 | 60 | 0.1% |  | √ | √ |  |  | DALI-2 DT6,DT8 | √ |  |  | 1,2 |  |  |  |  | √ | √ | √ | √ |  |  |  | √ |  |  |  | Slim | Connectors | Side Feed |  | Metal | √ | 16.063 | 1.1811 | 0.82677 | 408 | 30 | 21 | √ | √ |  |  | 350mA | DT8 Tunable White
A6652_70 | 4696350004922 | Production | S | MU050S150BQI601 | CC | 50 | 2 | DMX | √ |  | 2.5 | 2.5 | AC | 100~277VAC | 8 | 55 | 200 | 1500 | 1 |  | 12 | 100 |  |  | 0.1% |  | √ | √ | √ | √ | [5 empty] | 1,2 | √ | √ |  | √ | √ | √ | √ |  |  |  | √ |  |  |  | Slim | Connectors | Side Feed |  | Metal | √ | 16.063 | 1.1811 | 0.82677 | 408 | 30 | 21 | √ |  | √ |  | 350mA | Tunable White
A8289 | 4696350008211 | Production | S | MU050S105DQI800 | CC | 50 | 4 | DMX |  |  | 2.5 | 2.5 | AC | 100~277VAC | 8 | 50 | 200 | 1050 | 1 | [5 empty] | 0.1% |  | √ | √ | √ | √ | [5 empty] | 1,2,3,4 | √ | √ |  | √ | √ | √ | √ | [7 empty] | Slim | Connectors | Side Feed |  | Metal | √ | 17.2756 | 1.1811 | 0.85433 | 438.8 | 30 | 21.7 | √ |  |  |  | 350mA
A8019 | 4696350008177 | Production | S | MU050S105DQI502 | CC | 50 | 4 | DALI |  | √ | 2.5 | 2.5 | AC | 100~277VAC | 8 | 50 | 200 | 1050 | 1 |  |  |  | 15 | 56 | 0.1% |  | √ | √ |  |  | DALI-2 DT6,DT8 |  |  |  | 1,2,3,4 |  |  |  |  | √ | √ | √ | √ | [7 empty] | Slim | Connectors | Side Feed |  | Metal | √ | 17.2756 | 1.1811 | 0.85433 | 438.8 | 30 | 21.7 | √ |  |  |  | 350mA | Solo
A5919_01 | 4696350003734 | Production | S | OF040A024AQ_PWM | CC | 40 | 1 | DALI |  |  | 2 | 4 | AC | 100~242VAC | 30 | 165 | 240 | 240 | [6 empty] | 0.1% |  | √ | √ |  |  | DALI DT6 |  |  |  | 1 | [15 empty] | Slim | Connectors | Side Feed |  | Metal | √ | 12.5984 | 1.1811 | 0.80709 | 320 | 30 | 20.5 |  |  |  |  | 240mA
A7570 | 4696350004888 | Production | S | OF040A040AQ_PWM | CC | 40 | 1 | DALI |  |  | 2 | 4 | AC | 100~242VAC | 30 | 100 | 400 | 400 | [6 empty] | 0.1% |  | √ | √ |  |  | DALI DT6 |  |  |  | 1 | [15 empty] | Slim | Connectors | Side Feed |  | Metal | √ | 12.5984 | 1.1811 | 0.80709 | 320 | 30 | 20.5 |  |  |  |  | 400mA
A7810 | 4696350004995 | Production | S | MU030S150AQI3220 | CC | 30 | 1 | DALI |  | √ | 2.5 | 2.5 | AC | 120~277VAC | 8 | 54 | 100 | 1500 | 1 |  |  |  | 15 | 56 | 0.1% |  | √ | √ |  |  | DALI-2 DT6 |  | √ | √ | 1 | [5 empty] | √ | √ | [8 empty] | Backfeed | Connectors | Backfeed |  | Metal | √ | 4.0157 | 2.5197 | 1.3386 | 102 | 64 | 34 | √ | √ |  |  | 350mA
A7807 | 4696350005003 | Production | S | MU050S150AQI3220 | CC | 50 | 1 | DALI |  | √ | 2.5 | 2.5 | AC | 120~277VAC | 8 | 54 | 100 | 1500 | 1 |  |  |  | 15 | 56.5 | 0.1% |  | √ | √ |  |  | DALI-2 DT6 |  | √ |  | 1 | [5 empty] | √ | √ | [8 empty] | Backfeed | Connectors | Backfeed |  | Metal | √ | 4.8819 | 2.9921 | 1.3386 | 124 | 76 | 34 | √ | √ |  |  | 350mA
A7812 | 4696350004987 | Production | S | MU030S105BQI5220 | CC | 30 | 2 | DALI |  | √ | 2.5 | 2.5 | AC | 120~277VAC | 8 | 54 | 100 | 1050 | 1 |  |  |  | 15 | 56.5 | 0.1% |  | √ | √ |  |  | DALI-2 DT6,DT8 | √ | √ | √ | 1,2 | [15 empty] | Backfeed | Connectors | Backfeed |  | Metal | √ | 4.0157 | 2.5197 | 1.4567 | 102 | 64 | 37 | √ | √ |  |  | 350mA | Solo
A7882_70 | 4696350004968 | Production | S | MU050S150BQI526 | CC | 50 | 2 | DALI | √ |  | 2.5 | 2.5 | AC | 100~277VAC | 8 | 55 | 200 | 1500 | 1 |  | 12 | 15 |  |  | 0.1% |  | √ | √ |  |  | DALI-2 DT6,DT8 |  |  |  | 1,2 |  |  |  |  | √ | [10 empty] | Backfeed | Connectors | Backfeed |  | Metal | √ | 5.9055 | 2.9921 | 1.4173 | 150 | 76 | 36 | √ | √ |  |  | 350mA | DT8 Tunable White
A6662_80 | 4696350004772 | Production | S | MU050S150BQI226 | CC | 50 | 2 | 0-10V | √ |  | 2.5 | 2.5 | AC | 100~277VAC | 8 | 55 | 200 | 1500 | 1 |  | 12 | 15 |  |  | 0.1% |  | √ | √ | [10 empty] | 1,2 | √ | [10 empty] | Backfeed | Connectors | Backfeed |  | Metal | √ | 5.9055 | 2.9921 | 1.4173 | 150 | 76 | 36 | √ |  |  | √ | 350mA | DT8 Tunable White
A7884_70 | 4696350004980 | Production | S | MU050S150BQI626 | CC | 50 | 2 | DMX | √ |  | 2.5 | 2.5 | AC | 100~277VAC | 8 | 55 | 200 | 1500 | 1 |  | 12 | 15 |  |  | 0.1% |  | √ | √ | √ | √ | [5 empty] | 1,2 | √ | √ |  | √ | [10 empty] | Backfeed | Connectors | Backfeed |  | Metal | √ | 5.9055 | 2.9921 | 1.4173 | 150 | 76 | 36 | √ |  | √ |  | 350mA | Tunable White
A7809 | 4696350004999 | Production | S | MU030S150AQI3320 | CC | 30 | 1 | DALI |  | √ | 2.5 | 2.5 | AC | 120~277VAC | 8 | 54 | 100 | 1500 | 1 |  |  |  | 15 | 56 | 0.1% |  | √ | √ |  |  | DALI-2 DT6 |  | √ |  | 1 | [5 empty] | √ | √ | [8 empty] | Sidefeed | Connectors | Sidefeed |  | Metal | √ | 4.0157 | 2.5197 | 1.0236 | 102 | 64 | 26 | √ | √ |  |  | 350mA
A7806 | 4696350005004 | Production | S | MU050S150AQI3320 | CC | 50 | 1 | DALI |  | √ | 2.5 | 2.5 | AC | 120~277VAC | 8 | 54 | 100 | 1500 | 1 |  |  |  | 15 | 56.5 | 0.1% |  | √ | √ |  |  | DALI-2 DT6 |  | √ |  | 1 | [5 empty] | √ | √ | [8 empty] | Sidefeed | Connectors | Sidefeed |  | Metal | √ | 4.8819 | 2.9921 | 1.0039 | 124 | 76 | 25.5 | √ | √ |  |  | 350mA
A7811 | 4696350005000 | Production | S | MU030S105BQI5320 | CC | 30 | 2 | DALI |  | √ | 2.5 | 2.5 | AC | 120~277VAC | 8 | 54 | 100 | 1050 | 1 |  |  |  | 15 | 56.5 | 0.1% |  | √ | √ |  |  | DALI-2 DT6,DT8 |  | √ |  | 1,2 | [15 empty] | Sidefeed | Connectors | Sidefeed |  | Metal | √ | 4.0157 | 2.5197 | 1.1417 | 102 | 64 | 29 | √ | √ |  |  | 350mA | Solo
A7887_70 | 4696350004981 | Production | S | MU050S150BQI636 | CC | 50 | 2 | DMX | √ |  | 2.5 | 2.5 | AC | 100~277VAC | 8 | 55 | 200 | 1500 | 1 |  | 12 | 15 |  |  | 0.1% |  | √ | √ | √ | √ | [5 empty] | 1,2 | √ | √ |  | √ | [10 empty] | Sidefeed | Connectors | Sidefeed |  | Metal | √ | 5.9055 | 2.9921 | 1.1417 | 150 | 76 | 29 | √ |  | √ |  | 350mA | Tunable White
A6900_80 | 4696350004966 | Production | S | MU050S150BQI236 | CC | 50 | 2 | 0-10V | √ |  | 2.5 | 2.5 | AC | 100~277VAC | 8 | 55 | 200 | 1500 | 1 |  | 12 | 15 |  |  | 0.1% |  | √ | √ | [10 empty] | 1,2 | √ | [10 empty] | Sidefeed | Connectors | Sidefeed |  | Metal | √ | 5.9055 | 2.9921 | 1.1417 | 150 | 76 | 29 | √ |  |  | √ | 350mA | Tunable White
A7885_70 | 4696350004970 | Production | S | MU050S150BQI536 | CC | 50 | 2 | DALI | √ |  | 2.5 | 2.5 | AC | 100~277VAC | 8 | 55 | 200 | 1500 | 1 |  | 12 | 15 |  |  | 0.1% |  | √ | √ |  |  | DALI-2 DT6,DT8 |  |  |  | 1,2 |  |  |  |  | √ | [10 empty] | Sidefeed | Connectors | Sidefeed |  | Metal | √ | 5.9055 | 2.9921 | 1.1417 | 150 | 76 | 29 | √ | √ |  |  | 350mA | DT8 Tunable White
A6667_90 | 4696350004784 | Production | S | MU050S150BQI211 | CC | 50 | 2 | 0-10V | √ |  | 2.5 | 2.5 | AC | 100~277VAC | 8 | 55 | 200 | 1500 | 1 |  | 12 | 100 |  |  | 0.1% |  | √ | √ | [10 empty] | 1,2 | √ | √ | √ | √ | [7 empty] | Compact | Connectors | Sidefeed |  | Metal | √ | 5.1181 | 2.9921 | 1.1811 | 130 | 76 | 30 | √ |  |  | √ | 350mA | Tunable White
A6683_70 | 4696350004904 | Production | S | MU050S150BQI511 | CC | 50 | 2 | DALI | √ |  | 2.5 | 2.5 | AC | 100~277VAC | 8 | 55 | 200 | 1500 | 1 |  | 12 | 100 |  |  | 0.1% |  | √ | √ |  |  | DALI-2 DT6,DT8 | √ |  |  | 1,2 |  |  |  |  | √ | √ | √ | √ | [7 empty] | Compact | Connectors | Sidefeed |  | Metal | √ | 5.1181 | 2.9921 | 1.1811 | 130 | 76 | 30 | √ | √ |  |  | 350mA | DT8 Tunable White
A6629_70 | 4696350004903 | Production | S | MU050S150BQI513 | CC | 50 | 2 | DALI | √ | √ | 2.5 | 2.5 | AC | 100~277VAC | 8 | 55 | 200 | 1500 | 1 |  | 12 | 100 | 15 | 60 | 0.1% |  | √ | √ |  |  | DALI-2 DT6,DT8 | √ |  |  | 1,2 |  |  |  |  | √ | √ | √ | √ | [7 empty] | Compact | Connectors | Sidefeed |  | Metal | √ | 5.1181 | 2.9921 | 1.1811 | 130 | 76 | 30 | √ | √ |  |  | 350mA | DT8 Tunable White
A6691_70 | 4696350004839 | Production | S | MU050S150BQI611 | CC | 50 | 2 | DMX | √ |  | 2.5 | 2.5 | AC | 100~277VAC | 8 | 55 | 200 | 1500 | 1 |  | 12 | 100 |  |  | 0.1% |  | √ | √ | √ | √ | [5 empty] | 1,2 | √ | √ |  | √ | √ | √ | √ | [7 empty] | Compact | Connectors | Sidefeed |  | Metal | √ | 5.1181 | 2.9921 | 1.1811 | 130 | 76 | 30 | √ |  | √ |  | 350mA | Tunable White
A8288 | 4696350008220 | Production | S | MU050S105DQI810 | CC | 50 | 4 | DMX |  |  | 2.5 | 2.5 | AC | 100~277VAC | 8 | 50 | 200 | 1050 | 1 | [5 empty] | 0.1% |  | √ | √ | √ | √ | [5 empty] | 1,2,3,4 | √ | √ |  | √ | √ | √ | √ | [7 empty] | Compact | Connectors | Sidefeed |  | Metal | √ | 5.1181 | 2.9921 | 1.1811 | 130 | 76 | 30 | √ |  |  |  | 350mA
A8016 | 4696350008161 | Production | S | MU050S105DQI512 | CC | 50 | 4 | DALI |  | √ | 2.5 | 2.5 | AC | 100~277VAC | 8 | 50 | 200 | 1050 | 1 |  |  |  | 15 | 56 | 0.1% |  | √ | √ |  |  | DALI-2 DT6,DT8 | [8 empty] | √ | √ | √ | √ | [7 empty] | Compact | Connectors | Sidefeed |  | Metal | √ | 5.1181 | 2.9921 | 1.1811 | 130 | 76 | 30 | √ |  |  |  | 350mA | Solo
A7722_70 | 4696350004988 | Production | S | MU050S150BQI550 | CC,CV | 50 | 2 | DALI |  |  | 2.5 | 2.5 | AC | 100~277VAC | 8 | 55 | 200 | 1500 | 1 | [5 empty] | 0.1% |  | √ | √ |  |  | DALI-2 DT6,DT8 | √ |  |  | 1,2 |  |  |  |  | √ | √ | √ | √ | [7 empty] | Independent | Connectors | Sidefeed | √ | Metal | √ | 5.9992 | 2.9921 | 1.1811 | 152.38 | 76 | 30 | √ | √ |  |  | 350mA | DT8 Tunable White
A6685_70 | 4696350004992 | Production | S | MU050S150BQI551 | CC | 50 | 2 | DALI | √ |  | 2.5 | 2.5 | AC | 100~277VAC | 8 | 55 | 200 | 1500 | 1 |  | 12 | 100 |  |  | 0.1% |  | √ | √ |  |  | DALI-2 DT6,DT8 | √ |  |  | 1,2 |  |  |  |  | √ | √ | √ | √ | [7 empty] | Independent | Connectors | Sidefeed | √ | Metal | √ | 5.9992 | 2.9921 | 1.1811 | 152.38 | 76 | 30 | √ | √ |  |  | 350mA | DT8 Tunable White
A8287 | 4696350008221 | Production | S | MU050S105DQI850 | CC | 50 | 4 | DMX |  |  | 2.5 | 2.5 | AC | 100~277VAC | 8 | 50 | 200 | 1050 | 1 | [5 empty] | 0.1% |  | √ | √ | √ | √ | [5 empty] | 1,2,3,4 | √ | √ |  | √ | √ | √ | √ | [7 empty] | Independent | Connectors | Sidefeed | √ | Metal | √ | 6.0039 | 2.9921 | 1.1811 | 152.5 | 76 | 30 | √ |  |  |  | 350mA
A7588_01 | 4696350004630 | Production | H | MU150H024AP_PWM | CV | 150 | 1 | DALI |  |  | 4 | 6 | AC | 100~242VAC | [5 empty] | 24 |  |  |  |  | 4% |  | √ | √ |  |  | DALI DT6 |  |  |  | 1 | [7 empty] | √ |  |  |  | √ |  |  |  | Potted-1 | Wires | Sidefeed |  | Metal | √ | 9.4882 | 2.6575 | 1.5748 | 241 | 67.5 | 40 |  |  |  |  | 24Vdc
|  | Production | H | MU320H024AP_PWM | CV | 320 | 1 | DALI |  |  | 6 | 6 | AC | 100~242VAC | [5 empty] | 24.9 |  |  |  |  | 3% |  | √ | √ |  |  | DALI DT6 |  |  |  | 1 | [11 empty] | √ |  |  |  | Potted-1 | Wires | Sidefeed |  | Metal | √ | 9.8819 | 3.5433 | 2.185 | 251 | 90 | 55.5 |  |  |  |  | 24Vdc
A8266 | 4696350008148 | Production | S | MU200S024BPI500 | CV | 200 | 2 | DALI |  |  | 6 | 6 | AC | 100~242VAC | [5 empty] | 24 |  |  |  |  | 0.1% |  | √ | √ |  |  | DALI-2 DT6,DT8 | √ |  |  | 1,2 | [11 empty] | √ |  |  |  | Potted-1 | Wires | Sidefeed |  | Metal | √ | 9.8819 | 2.6575 | 2.0079 | 251 | 67.5 | 51 |  |  |  |  | 24Vdc | DT8 Tunable White
A7897 | 4696350004985 | Production | I | PR085N070DQ_DMX | CC | 85 | 4 | DMX |  |  | DM 0.5 |  | DC | 20-60VDC | 8 | 52 | 200 | 700 | 1 | [5 empty] | 0.1% |  | √ | √ | [7 empty] | 1,2,3,4 | √ | √ |  | √ | √ | √ |  |  |  | √ |  |  |  |  | Potted-2 | Wires | Sidefeed |  | Plastic | √ | 4.4488 | 1.5748 | 0.86614 | 113 | 40 | 22 |  |  | √ |  | 350mA

## Housing Style Explanation
Stick-1 | Stick-2 | Stick-3 | Stick-3 with Bracket
Compact | Compact with Bracket
Independent
Slim
Backfeed
Sidefeed
Potted-1 | Potted-2

## Explosion-proof LED Driver
Use this links to quicily scroll to columns tied to the specified attribute.
Main Attributes | DALI Details | Tooling (Compatibility)
Input | Explosion-proof Certificates | Default Setting
Output (CC Driver) | Certificates
Dimming | Look&Feel
Products |  |  |  | Main Attributes | [8 empty] | Input |  | Output (CC Driver) |  |  |  |  | Dimming |  | DALI Details |  |  | Explosion-proof Certificates |  | Certificates | [10 empty] | Look&Feel | [8 empty] | Tooling (Compatibility) |  | Default Setting
Project Number | Commerical Order Number | Production Status | Product Name | TYPE Constant Current (CC) or Constant Voltage (CV) | Output Power [W] | LED Outputs | Control | AUX | AUX Voltage [Vdc] | AUX Current [mA] | Surge Level L-N [KV] | Surge Level L/N-FG [KV] | Input Type | Rated Input Voltage(Range) | Minimum Vf [Vdc] | Maximum Vf [Vdc] | Minimum Drive Current [mA] | Maximum Drive Current [mA] | Drive Current Resolution [mA] | Dim to Off | Minimum Dimming Level | DALI Version | DALI-2 Certificate | DALI Addresses | IECEx | ATEX | UL (North America) | CE (Europe) | ENEC (Europe) | CB (Europe) | UKCA (UK) | RCM (Australia & New Zealand) | CCC (China) | PSE (Japan) | BIS (India) | TISI (Thailand) | KC (Korea) | IP Level | Housing Material | Mounting Hole | Size Length [inches] | Size Width [inches] | Size Height [inches] | Size Length [mm] | Size Width [mm] | Size Height [mm] | MSSL200 | Smartkey (DALI Interface) | Dimming Mode | Current
A7984 | 4696350005170 | Production | MU025H105AQ_MB/AUX | CC | 25 | 1 | 0-10V, Clock, PWM | √ | 10.8-13.2 | 300 | 4 | 6 | AC | 100~277VAC | 18 | 48 | 53 | 1050 | 1 | √ | 10% |  |  |  | √ | √ | [11 empty] | 66 | Metal | √ | 4.6063 | 2.8346 | 1.7323 | 117 | 72 | 44 | √ |  | 0-10V | 525mA
A7986 | 4696350005165 | Production | MU035H105AQ_MB/AUX | CC | 35 | 1 | 0-10V, Clock, PWM | √ | 10.8-13.2 | 300 | 4 | 6 | AC | 100~277VAC | 20 | 50 | 70 | 1050 | 1 | √ | 10% |  |  |  | √ | √ | [11 empty] | 66 | Metal | √ | 4.6063 | 2.8346 | 1.7323 | 117 | 72 | 44 | √ |  | 0-10V | 700mA
A7987 | 4696350005083 | Production | MU060H105AQ_MB/AUX | CC | 60 | 1 | 0-10V, Clock, PWM | √ | 10.8-13.2 | 300 | 4 | 6 | AC | 100~277VAC | 24 | 86 | 70 | 1050 | 1 | √ | 10% |  |  |  | √ | √ | [11 empty] | 66 | Metal | √ | 6.7559 | 2.7559 | 1.7323 | 171.6 | 70 | 44 | √ |  | 0-10V | 700mA
A7990 | 4696350005072 | Production | MU100H120AQ_MB/AUX | CC | 100 | 1 | 0-10V, Clock, PWM | √ | 10.8-13.2 | 300 | 4 | 6 | AC | 100~277VAC | 48 | 125 | 80 | 1200 | 1 | √ | 10% |  |  |  | √ | √ | [11 empty] | 66 | Metal | √ | 6.7559 | 2.7559 | 1.7323 | 171.6 | 70 | 44 | √ |  | 0-10V | 800mA
A7585 | 4696350004704 | Production | MU060H105AQ_MB | CC | 60 | 1 | 0-10V, Clock, PWM | √ | 10.8-13.2 | 300 | 4 | 6 | AC | 100~277VAC | 24 | 86 | 70 | 1050 | 1 | √ | 10% |  |  |  | √ | √ | √ | √ |  | √ | [7 empty] | 66 | Metal | √ | 6.7559 | 2.7559 | 1.7323 | 171.6 | 70 | 44 | √ |  | 0-10V | 600mA
A7586 | 4696350004635 | Production | MU100H120AQ_MB | CC | 100 | 1 | 0-10V, Clock, PWM | √ | 10.8-13.2 | 300 | 4 | 6 | AC | 100~277VAC | 48 | 125 | 80 | 1200 | 1 | √ | 10% |  |  |  | √ | √ | √ | √ |  | √ | [7 empty] | 66 | Metal | √ | 6.7559 | 2.7559 | 1.7323 | 171.6 | 70 | 44 | √ |  | 0-10V | 800mA
A8246 | 4696350008384 | Production | MU025H105AQ_MB/DALI | CC | 25 | 1 | DALI |  |  |  | 4 | 6 | AC | 100~277VAC | 18 | 48 | 53 | 1050 | 1 | √ | 10% | 101(2.0),102(2.0),207(1.0) |  | 1 | √ | √ | [11 empty] | 66 | Metal | √ | 4.6063 | 2.8346 | 1.7323 | 117 | 72 | 44 |  | √ | DALI | 700mA
A8320 | 4696350008385 | Production | MU035H105AQ_MB/DALI | CC | 35 | 1 | DALI |  |  |  | 4 | 6 | AC | 100~277VAC | 20 | 50 | 70 | 1050 | 1 | √ | 10% | 101(2.0),102(2.0),207(1.0) |  | 1 | √ | √ | [11 empty] | 66 | Metal | √ | 4.6063 | 2.8346 | 1.7323 | 117 | 72 | 44 |  | √ | DALI | 700mA
A8247 | 4696350008381 | Production | MU060H105AQ_MB/DALI | CC | 60 | 1 | DALI |  |  |  | 4 | 6 | AC | 100~277VAC | 24 | 86 | 70 | 1050 | 1 | √ | 10% | 101(2.0),102(2.0),207(1.0) |  | 1 | √ | √ | [11 empty] | 66 | Metal | √ | 6.7559 | 2.7559 | 1.7323 | 171.6 | 70 | 44 |  | √ | DALI | 700mA
A7993 | 4696350005080 | Production | MU100H120AQ_MB/DALI | CC | 100 | 1 | DALI |  |  |  | 4 | 6 | AC | 100~277VAC | 48 | 125 | 80 | 1200 | 1 | √ | 10% | 101(2.0),102(2.0),207(1.0) |  | 1 | √ | √ | [11 empty] | 66 | Metal | √ | 6.7559 | 2.7559 | 1.7323 | 171.6 | 70 | 44 |  | √ | DALI | 800mA

## Stadium LED Driver
Use this links to quicily scroll to columns tied to the specified attribute.
Main Attributes | DALI Details | Tooling (Compatibility)
Input | DMX Details | Default Setting
Output (CC Driver) | Certificates
Dimming | Look&Feel
Products |  |  |  | Main Attributes | [8 empty] | Input |  | Output (CC Driver) |  |  |  |  | Dimming |  | DALI Details |  |  | DMX Details |  |  | Certificates | [10 empty] | Look&Feel | [8 empty] | Tooling (Compatibility) |  |  | Default Setting
Project Number | Commerical Order Number | Production Status | Product Name | TYPE Constant Current (CC) or Constant Voltage (CV) | Output Power [W] | LED Outputs | Control | AUX | AUX Voltage [Vdc] | AUX Current [mA] | Surge Level L-N [KV] | Surge Level L/N-FG [KV] | Input Type | Rated Input Voltage(Range) | Minimum Vf [Vdc] | Maximum Vf [Vdc] | Minimum Drive Current [mA] | Maximum Drive Current [mA] | Drive Current Resolution [mA] | Dim to Off | Minimum Dimming Level | DALI Version | DALI-2 Certificate | DALI Addresses | DMX Addresses | RDM | Isolated DMX Interface | UL (North America) | CE (Europe) | ENEC (Europe) | CB (Europe) | UKCA (UK) | RCM (Australia & New Zealand) | CCC (China) | PSE (Japan) | BIS (India) | TISI (Thailand) | KC (Korea) | IP Level | Housing Material | Mounting Hole | Size Length [inches] | Size Width [inches] | Size Height [inches] | Size Length [mm] | Size Width [mm] | Size Height [mm] | MSSL200 | Smartkey (DALI Interface) | Smartkey (DMX Interface) | Current | Dimming Mode
A8390 | 4696350008257 | Production | MT1200H200BQI780 | CC | 1200 | 2 | DALI-2, DMXRDM |  |  |  | 10 | 10 | AC | 198~440VAC | 160 | 415 | 60 | 2000 | 1 | √ | 5% | DALI-2 DT6 | √ | 1,2 | 1,2 | √ | √ |  | √ | √ | √ |  | √ | [5 empty] | 66 | Metal | √ | 19.685 | 5.5512 | 4.7244 | 500 | 141 | 120 |  | √ | √ | 1200mA | DMXRDM
A8130_03 | 4696350008268 | Production | MT1800H200CQI780 | CC | 1800 | 3 | DALI-2, DMXRDM |  |  |  | 10 | 10 | AC | 198~440VAC | 160 | 415 | 60 | 2000 | 1 | √ | 5% | DALI-2 DT6 | √ | 1,3 | 1,3 | √ | √ |  | √ | √ | √ |  | √ | [5 empty] | 66 | Metal | √ | 19.685 | 5.5512 | 4.7244 | 500 | 141 | 120 |  | √ | √ | 1200mA | DMXRDM

## Tooling(Programmer)
Products
Project Number | Commerical Order Number | Product Name | To
A6588 | 4696350003551 | MSSL300 (NFC Programmer) | Intelligent LED Driver
A4948_03 | 4696350004565 | Smartkey | Most Intelligent LED Driver PS: Refer to Tooling(Compatibility)
Explosion-proof LED Driver (DALI Dimming Type)
Stadium LED Driver
A5034 | 4696350002523 | MSSL200 | Explosion-proof LED Driver (0-10V Dimming Type)